## 汽车实用英语题库
题型 | 难度 | 题干 | 答案 | A | B | C | D | E | F | 说明及依据
单选 | 一般 | ( )the gasket is placed on the block and the head installed of , the head bolts (or nuts ) squeezes the soft metal so that the joint is effectively sealed. | B | What | When | That
单选 | 一般 | ( )has the advantage of combining lighten with high heat conductivity. | A | Aluminum | Chromium | Nickel
单选 | 简单 | “Jerk” pump( )forces a “shot” of fuel into each cylinder. | A | which | where | that
单选 | 简单 | ”Stroke” ( ) piston movement. | B | refer to | refers to | prefer to
单选 | 一般 | A ( ) is piston movement from TDC to BDC or from BDC to TDC. | A | stroke | stage | state
单选 | 一般 | A car uses a four-stroke engine. The four strokes are ( ) . | A | intake, compression, ignition and exhaust | injection, rotation, ignition and exhaust | injection, carburetion, rotation and exhaust
单选 | 一般 | A manual transmission is connected to the engine through the ( ) . | C | differential | belt | clutch
单选 | 一般 | A motor vehicle mainly comprises four parts: engine, chassis, body and ( ). | B | Compartment | Electric equipment | Driver’s cab | Chassis
单选 | 一般 | A motor vehicle mainly comprises four parts: engine, chassis, body and ( ). | C | Compartment | Driver’s cab | Electric equipment | Chassis
单选 | 一般 | A stroke ( ) when the piston moves from one limiting position to the other. | C | happen | occur | occurs
单选 | 一般 | A stroke occurs ( ) the piston moves from one limiting position to the other. | B | while | when | which
单选 | 一般 | All cylinders, water, valve and head—bolt openings are ( ). | A | Cut out | cut of | cut down
单选 | 一般 | an automobile includes the following major categories: the body, the engine, ( )and the electrical system. | B | power source | chassis | steering system
单选 | 简单 | As it were, into ( )waiting charge at the required instant. | C | a | an | the
单选 | 一般 | ( ) is a computer-controlled brake system that helps prevent wheel lockup during braking. | B | ITS | ABS | GPS
单选 | 一般 | Before driving a vehicle out, the driver should check whether the steering, lighting and ( ) work well. | D | Audio | Rear seats | In-vehicle tools | Braking
单选 | 简单 | Both classes( ) engines are very similar construction. | A | of, of | and, of | and, in
单选 | 一般 | Both kinds of engines ( ) internal combustion engines, each of them has its characteristic features. | B | is, but | are, but | are, and
单选 | 一般 | But as the higher pressures in called upon to withstand very much greater stresses ( ) higher pressures in cylinders. | C | because | because of | due to
单选 | 一般 | By the time the piston reaches TDC, the mixture ( ) to as little as one-tenth of its original volume, or over less. | B | had been compressed | has been compressed | compressed
单选 | 简单 | ( ) the time the piston reaches TDC ,the mixture has been compressed to as little as one－tenth of its original volume ,or even less. | C | on | at | by
单选 | 一般 | Camshaft’s function is to( ) the engine valves positively and timely, in a definite sequence, and to control their closing against the return action of the valve springs. | A | open | close | charge | back
单选 | 一般 | Cylinder head contains water( ) for cooling; in the assembled engine. | C | jacket | jacketed | jackets
单选 | 一般 | Diesel engines and gasoline engines are( ) combustion engines. | C | domestic | external | internal
单选 | 简单 | Electronic fuel injection system can be divided into ( ) basic sub-systems. | B | two | three | four | five
单选 | 一般 | Engine lubricating systems are divided into two types:( ) and pressure feed. | A | splash | touch | spark | ignition
单选 | 一般 | Generally, an automobile is operated by ( ) combustion engine. | A | internal | diesel | gasoline | cylinder
单选 | 一般 | However, in some small engines, the cylinder walls are ( ) chromium a very hard metal to reduce wall wear and lengthen their life. | A | plated with | plated of | plated in
单选 | 一般 | If the braking device works only on one of the front wheels when braking is applied, it will cause ( ) to the motor vehicle and can very easily cause an accident. | D | vibration | slip | A side skid | A side pulling
单选 | 一般 | In ( ) words , the piston completes a stroke each time it changes its direction of motion. | A | other | another | the other
单选 | 简单 | In any internal combustion engine ( ) burning fuel heats air consequently. | B | which | that | when
单选 | 一般 | In other words, the piston completes a stroke( ) it charges its direction of motion. | B | every time | each time | each times
单选 | 一般 | In the case of the diesel engine the supply is effected by an ( ) | C | inject | international | injection
单选 | 一般 | In the diesel engine the source of heat for igniting the charge ( ) within the engine by compressing pure air. | A | is created | was created | has been created
单选 | 一般 | Injecting the fuel ( ) the right time in relation to the movement of the crankshaft. | A | at the right time | at the same time | in time
单选 | 一般 | It has ( ) more substantial construction and is thus heavier. | A | to be of | to be | to be that
单选 | 一般 | It usually holds 5 to1 0 liters of oil, ( ) on the engine design. | A | depending | depends | depended
单选 | 简单 | Let us compare the diesel engine( ) the gasoline engine. | C | on | about | with
单选 | 一般 | Most pistons have ( ) ring grooves at the top. | C | one | two | three | four
单选 | 一般 | Now let us examine the various parts of the engine( ) . | C | detail | on detail | in detail
单选 | 一般 | Spark plug holes are provided, ( ) pockets into which the valves can move as they open. | B | along to | along with | along
单选 | 简单 | Spark-plug holes( ) provided, along with pockets into which the valves can move as they open. | B | were | are | been
单选 | 一般 | That is an/a( ) head tends to run cooler , other factors being equal. | C | Nickel | chromium | aluminum
单选 | 一般 | The ( ) is rotated as the piston is pushed down by the pressure above it. | A | crankshaft | crankpin | break
单选 | 一般 | The ( ) of piston movement is called TDC (top dead center). | A | upper limit | lower limit | limit
单选 | 一般 | The ( ) of piston movement is called BDC (bottom dead center). | B | lower limit | upper limit | limit
单选 | 一般 | The ( ) mixture of the gasoline engine is provided by a carburetor. | A | explosive | expensive | expands
单选 | 一般 | The ( ) motion is carried through the power train to the car wheels so that they rotate and the car moves . | A | rotary | revolve | revolution
单选 | 简单 | The ( ) spark is generated outside the engine. | A | electric | eleven | excuse
单选 | 一般 | The actions ( ) can be divided into four stages, or strokes. | B | taken place in the engine cylinder | taking place in the engine cylinder | take place in the engine cylinder
单选 | 一般 | The actions taking place in the engine cylinder can be divided into four ( ) , or strokes. | C | stage | period | stages
单选 | 一般 | The amount of force the clutch can hold depends on the ( ) between the clutch plate and the flywheel , and how much force the spring puts on the pressure plate. | C | distance | relationship | friction
单选 | 一般 | The automobile engine is an ( ) combustion engine. | A | internal | B inside | interior
单选 | 一般 | The block and head cannot be machined flat and smooth( ) to provide an adequate seal. | A | enough | big | power
单选 | 一般 | The block contains ________the cylinder __________the water jackets that surround them.( ) | A | not only…but also | not …but | or…and
单选 | 一般 | The block is cast in one piece from ( ) or iron alloyed with other metals, such as nickel or chromium. | A | gray iron | gray | iron
单选 | 一般 | The brake pedal designed to control( ) is used to reduce speed or stop a vehicle. | D | The gear | The clutch | The handbrake | The foot brake
单选 | 一般 | The burning of gasoline inside the engine ( ) high pressure. | C | engender | produce | produces
单选 | 一般 | The ( ) converts the rotation motion of the steering wheel into the straight-line motion. | C | drag link | tie rod | Steering gear
单选 | 简单 | The ( ) of the lubricating system is to supply all moving parts inside the engine with lubricating oil. | C | aim | goal | purpose
单选 | 一般 | The ( ) on an internal, combustion engine provides the spark that ignites the combustible air/ furl mixture in the combustion chamber. | C | stating system | cooling system | ignition system | fuel system
单选 | 一般 | The connecting rod is attached to the piston by the ( ) . | B | rod cap | piston pin | cap bolts | cap bearing
单选 | 一般 | The connecting rod transmits the up-and-down motion of the piston to the ( ) which changes it into rotary motion. | A | crankshaft | camshaft | cylinder | piston
单选 | 简单 | The coolant continually take heat ( ) the engine. | C | of | from | away
单选 | 简单 | The coolant gets hot ( ) I goes through the engine. | A | when | where | as
单选 | 一般 | The cylinder head contains ( ) for cooling in the assembled engine. | B | oil passage | water jackets | a fan | an oil cooler
单选 | 一般 | The cylinder pressure ( ) to as much as -5 Mpa or even more. | B | go up | increases | add
单选 | 一般 | The cylinder pressure ( ) to as much as －5MPa or even more. | C | raise | increase | increases
单选 | 简单 | The diesel engine is more efficient, because it ( ) higher compression ratio. | B | have | has | had
单选 | 一般 | The drive shaft connects ( ) to . | B | the cylinder; the clutch | the transmission output; the differential pinion shaft | the transmission input; the differential pinion shaft
单选 | 一般 | The engine also needs a ( ) system. | B | coolant | cooling | antifreeze
单选 | 一般 | The engine ( ) a fuel system to supply it with a mixture of air and fuel. | C | ask | require | requires
单选 | 一般 | The engine is the source of power that ( ) the wheels around and the car move. | C | make go | makes got | makes go
单选 | 简单 | The engine requires a fuel system to supply it ( ) a mixture of air and fuel. | C | of | off | with
单选 | 一般 | The fundamental difference ( ) gasoline and diesel engines is in the gasoline engine the source of the heat for igniting the charge. | B | both, that | between, that | between, which
单选 | 一般 | The gear lever designed to control ( ) is used to change the speed, torque and direction of a vehicle. | A | The gear | The clutch | The brake
单选 | 一般 | The joint ________ the cylinder block ______ the head must be tight and able to withstand the pressure and heat developed in the combustion chambers.( ) | C | and between | between or | Cbetween and
单选 | 一般 | The main role of the engine lubrication system is ( ) . | D | Cleaning | Sealing | Cooling | Lubrication
单选 | 简单 | The mixture is delivered to the engine A it is burned. | A | where | which | who
单选 | 一般 | The oil indicator light goes on when oil pressure is ( ) than a certain value. | B | higher | lower | upper | larger
单选 | 一般 | The oil keeps moving parts from wearing B . | B | excessive | excessively | over
单选 | 一般 | The oil pan and the lower part of the cylinder block together are called the crankcase; they( ) , or encase, the crankshaft. | B | enclosed | enclose | encloses
单选 | 一般 | The oil pan is ( ) formed of pressed steel. | B | unusual | usually | usual
单选 | 简单 | The oil pan is located on the C of the engine. | C | up | high | bottom | center
单选 | 一般 | The power of the engine is transmitted to ( ) through the clutch, gearbox and transmission shaft. | C | Driven wheels | Damper | Driving wheels | Steering node
单选 | 一般 | The pressure indicated by the engine oil pressure meter represents the engine oil pressure of the ( ) of the engine. | C | Crankshaft box | Engine oil pump | Main oil route | Fuel inlet pipe of the engine oil pump
单选 | 一般 | The push rods transmit the force from the ( ) to the rocker. | A | spring | valve | camshaft | tappets
单选 | 一般 | The radiator consists of top and bottom tanks, and a ( ) | C | impeller | thermostat | core | cap
单选 | 简单 | The same series of events take place again and continue ( ) the engine runs. | C | when | as | as long as
单选 | 一般 | The speedometer comprises two parts: speed meter and mileage meter. The speed meter indicates ( ) . | C | The rotation speed of the engine | The acceleration time | The driving speed
单选 | 一般 | There are two types ( ) head, L head and I head. | B | in | of | on
单选 | 一般 | These five system are discussed A in the following sections. | A | briefly | brief | terse
单选 | 一般 | These passageways allow ( ) to circulate throughout the cylinder area to keep the engine cool. | C | fuel | oil | coolant | water
单选 | 简单 | This advantage prevents the diesel engine ( ) replacing the gasoline engine in some automobiles and airplanes. | C | to | for | from
单选 | 一般 | Thus, there is constant ( ) of oil between the pan and the working parts of the engine. | A | circulation | cycle | circulate
单选 | 一般 | Up to 40 per cent of the chemical energy of the burning fuel ( ) changed into mechanical energy. | C | will be | would be | may be
单选 | 一般 | We all know that diesel engines ( ) work in the same way as gasoline engine do. | A | in principle | in other words | in turn
单选 | 一般 | We have noted that combustion produces a high pressure _______ the piston down _______ the crankshaft is rotated.( ) | C | where, so that | that, that | that, so that
单选 | 简单 | We have seen how the mixture of air and fuel is delivered by the fuel system to the engine cylinder, ( ) it is compressed, ignited, and burned. | B | when | where | that
单选 | 复杂 | What are the two main types of steering systems that cars use? ( ) | B | Rack-and-pinion and power-assisted. | Recirculating-ball and rack-and-pinion. | Recirculating-ball and power-assiste
单选 | 一般 | What causes a car to burn and lose oil?( ) | B | Radiator trouble | An old engine with piston rings that no longer seal the cylinder and piston properly. | Lack of gas
单选 | 一般 | What do almost all cars use to convert gasoline into motion? ( ) | A | four-stroke combustion cycle | two-stroke combustion cycle | one-stroke combustion cycle | three-stroke combustion cycle
单选 | 复杂 | what do almost all cars use to convert gasoline into motion? ( ) | D | one-stroke combustion cycle | two-stroke combustion cycle | three-stroke combustion cycle | four-stroke combustion cycle
单选 | 一般 | What does APR stand for?( ) | B | Annual primary rate. | Annual percentage rate. | Average principle rate.
单选 | 一般 | What does MSRP stand for ? ( ) | C | Manufacturer suggested ranking place. | Manufacturer suggested rate plan. | Manufacturer suggested retail price.
单选 | 一般 | What is it apparatus that cools the motor? ( ) | A | Radiator | Thermostat | Coolant
单选 | 一般 | What is the cooling agent in the liquid cooling system? C | C | Lubrication | Air | Coolant
单选 | 一般 | What is the core of a car’s engine? ( ) | B | Windshield-washer fluid | The cylinder | The spark plug
单选 | 一般 | What is the function of a backing plate? ( ) | A | To hold the braking system together. | To control the flow of brake fluid. | To control the brake pads.
单选 | 一般 | During the power stroke, a force of up to 4000 pounds is suddenly applied to the piston head for( )times a second. | C | a common single element | A result of pressure changes | 30 to 40 | aluminum-alloy
单选 | 一般 | Pistons for modern engines are made of ( ). | D | a common single element | A result of pressure changes | 30 to 40 | aluminum-alloy
单选 | 一般 | The connecting rod is made of( ) . | A | forged alloy steel | the exhaust valve and intake valve | less than 2000 | side camshaft type
单选 | 一般 | There are two basic types of engine valves:( ). | B | forged alloy steel | the exhaust valve and intake valve | less than 2000 | side camshaft type
单选 | 一般 | A valve opens and closes ( ) times per mile. | C | forged alloy steel | the exhaust valve and intake valve | less than 2000 | side camshaft type
单选 | 一般 | According to the location of the camshaft, the valve trains are divided into overhead camshaft type and( ). | D | forged alloy steel | the exhaust valve and intake valve | less than 2000 | side camshaft type
单选 | 一般 | The( )ignition system uses a mechanical set of contact points and condensers. | A | Conventional | produce magnetic field | electronic control unit | chemical energy
单选 | 一般 | The function of the primary windings is ( ). | B | Conventional | produce magnetic field | electronic control unit | chemical energy
单选 | 一般 | Which component is not included in the conventional ignition system? ( ) | C | Conventional | produce magnetic field | electronic control unit | chemical energy
单选 | 一般 | The spark ignition engine can change the ( )contained in fuel into kinetic energy. | D | Conventional | produce magnetic field | electronic control unit | chemical energy
单选 | 复杂 | By the method of transmitting torque, clutches can be divided into friction, automatic and ( )clutches. | A | hydraulic | cone types | centrifugal force | gear change
单选 | 一般 | By the shape of friction surfaces, clutches can be divided into disc types, drum types and ( ). | B | hydraulic | cone types | centrifugal force | gear change
单选 | 一般 | In clutches with peripheral location of springs, the springs may bulge under the action of ( ). | C | hydraulic | cone types | centrifugal force | gear change
单选 | 一般 | Today’s clutch designs sometimes make provision for two independent clutches: one for starting away from rest; and the other for ( ). | D | hydraulic | cone types | centrifugal force | gear change
单选 | 一般 | Relatively small adaptability to changes of external loads is the distinguishing feature of ( ). | A | internal combustion engines | fixed-ratio | rotating-axle shafts | 5.0 and 8.0
单选 | 一般 | By the method of changing the gear ratio, the transmissions are divided into ( ), stepless, and combined transmissions. | B | internal combustion engines | fixed-ratio | rotating-axle shafts | 5.0 and 8.0
单选 | 一般 | According to the location of shafts, the transmissions can be with fixed-axle shafts, ( ), and of combined type. | C | internal combustion engines | fixed-ratio | rotating-axle shafts | 5.0 and 8.0
单选 | 一般 | In modern transmissions of general-purpose trucks and bused, the gear ratio varies between ( ). | D | internal combustion engines | fixed-ratio | rotating-axle shafts | 5.0 and 8.0
单选 | 一般 | The characteristic features of transmissions with cylindrical main gear enclosed in one casing are five forward gears and one ( ). | A | reverse gear | control linkages | torsion bar | solid axle
单选 | 一般 | The suspension system embraces springs, ( ), and shock absorbers. | B | reverse gear | control linkages | torsion bar | solid axle
单选 | 一般 | In the suspension system, the springs can be of the coil, leaf, pneumatic and ( ) type. | C | reverse gear | control linkages | torsion bar | solid axle
单选 | 复杂 | Dependent-type front suspension systems with ( ) were used on early domestic vehicles and is still used on some heavy-duty trucks and farm vehicles. | D | reverse gear | control linkages | torsion bar | solid axle
单选 | 一般 | The dependent suspension has a I-beam or solid axle connecting the left and right front-wheel ( ). | A | knuckles | macpherson strut | locked wheel | external contracting-band
单选 | 一般 | The ( ) suspension is the ideal suspension to meet the need of maximizing the interior dimensions of today’s lightweight, front-engine, front-drive vehicles. | B | knuckles | macpherson strut | locked wheel | external contracting-band
单选 | 复杂 | The first type of known vehicular brakes is ( ). | C | knuckles | macpherson strut | locked wheel | external contracting-band
单选 | 一般 | The ( ) brake was designed to solve the problem that small shoes would overheat or wear out, and braking power would be lost. | D | knuckles | macpherson strut | locked wheel | external contracting-band
单选 | 一般 | In the internal expanding-band brake, the band inside of the brake drum is actuated by a ( ). | A | brake shoe | rigid brake shoes | disc | tractive load
单选 | 一般 | Unlike internal expanding-band brakes, the internal expanding-shoe brakes replace the flexible brake band with ( ). | B | brake shoe | rigid brake shoes | disc | tractive load
单选 | 一般 | The ( ) brake was adopted in a two-ton-plus automobile to safely stop from the 0mph and 80mph highway speeds of the time. | C | brake shoe | rigid brake shoes | disc | tractive load
单选 | 一般 | The tire loads include three load groups: side load, radial load and ( ). | D | brake shoe | rigid brake shoes | disc | tractive load
单选 | 一般 | When the tire is on a dry asphalt ( ), the maximum frictional force of the tire (without sliding) is usually between 0%-0% of the radial load. | A | surface | smooth | than | sports cars
单选 | 简单 | The condition of hydroplaning means that the ( )tire rides up on the surface water. | B | surface | smooth | than | sports cars
单选 | 一般 | Radial tires have lower radial spring rates ( ) bias tires. | C | surface | smooth | than | sports cars
单选 | 一般 | Radial tires were first used on ( ) because they produce good steering sensitivity. | D | surface | smooth | than | sports cars
单选 | 一般 | The distance between the centerline of the rim and the mounting face of the disc is called the ( ). | A | wheel offset | radial ply | above 40 | shoulder belt tightener
单选 | 一般 | The ( ) tire has the greatest steering sensitivity. | B | wheel offset | radial ply | above 40 | shoulder belt tightener
单选 | 一般 | In a head-on collision with a fixed obstacle at ( )km/h, a three-point seat belt can only offer limited protection. | C | wheel offset | radial ply | above 40 | shoulder belt tightener
单选 | 一般 | By retracting and tightening the belt strap, the ( )compensates for “belt slack” and “film-reel effect” in a collision. | D | wheel offset | radial ply | above 40 | shoulder belt tightener
单选 | 一般 | In a collision, the whole procedure of airbag’s inflation and ( )takes nearly 1 second . | A | deflation | acceleration | equipped | condenser
单选 | 一般 | The ECU uses the ( ) sensor to measure the deceleration due to the collision and calculate the change in speed. | B | deflation | acceleration | equipped | condenser
单选 | 一般 | Since the side collision is second only to the frontal collision, the side airbags is ( )in more and more vehicles. | C | deflation | acceleration | equipped | condenser
单选 | 一般 | A refrigeration system consists of five basis parts, they are the compressor, the ( ), the evaporator, the receiver, and the refrigerant flow control valve. | D | deflation | acceleration | equipped | condenser
单选 | 一般 | The ( ) is located in a refrigerant line between the condenser and | A | receiver | evaporator. | thermostatic | compressor
单选 | 一般 | The ( )is located in a box or under the instrument panel of the car. | B | receiver | evaporator. | thermostatic | compressor
单选 | 一般 | A thermostatic expansion valve includes a temperature sensing bulb, a diaphragm, and a valve that is a spring loaded ball. | C | receiver | evaporator. | thermostatic | compressor
单选 | 一般 | The ( )is a high pressure pump driven by the engine. | D | receiver | evaporator. | thermostatic | compressor
单选 | 一般 | He had burn marks that from the( )of the ropes on his skin. | A | friction | charging. | cruise | lubricate
单选 | 一般 | The phone won’t work if it isn’t( ) up. | B | friction | charging. | cruise | lubricate
单选 | 一般 | Their routine work is to ( ) around the Mississippi. | C | friction | charging. | cruise | lubricate
单选 | 一般 | The wheels are needed ( ), please put some oil on it. | D | friction | charging. | cruise | lubricate
单选 | 一般 | Petrol is ( ), so we should keep it far from the fire. | A | combustible | transmit | alignment | harden
单选 | 一般 | Iron can( ) heat. | B | combustible | transmit | alignment | harden
单选 | 一般 | Their job is to ( ) straw into blocks for burning. | C | combustible | transmit | alignment | harden
单选 | 一般 | The bread will ( ) if you don’t cover it. | D | combustible | transmit | alignment | harden
单选 | 一般 | The water soon ( ) in the sunshine. | A | evaporates | simultaneously | boost | positive
单选 | 一般 | The demonstrations in London and Pairs happened ( ) . | B | evaporates | simultaneously | boost | positive
单选 | 一般 | The company is taking a new measure to ( ) their export trade. | C | evaporates | simultaneously | boost | positive
单选 | 一般 | Who is responsible for the ( ) of military supplies? | A | transfer | diluted | bounces | dissipates
单选 | 一般 | He was drinking a glass of wine ( ) with water. | B | transfer | diluted | bounces | dissipates
单选 | 一般 | The mist quickly ( ) as the sun rose. | D | transfer | diluted | bounces | dissipates
判断 | 一般 | 判断下列翻译是否正确（ ）：万向传动装置universal joint | B | 正确 | 错误
判断 | 一般 | 判断下列翻译是否正确（ ）：驱动桥driving axle | A | 正确 | 错误
判断 | 简单 | 判断下列翻译是否正确（ ）：半轴half shaft | A | 正确 | 错误
判断 | 一般 | 判断下列翻译是否正确（ ）：主减速器final drive | A | 正确 | 错误
判断 | 简单 | 判断下列翻译是否正确（ ）：驱动齿轮pinion gear | A | 正确 | 错误
判断 | 一般 | 判断下列翻译是否正确（ ）：齿条齿轮转向器rack unit | B | 正确 | 错误
判断 | 一般 | 判断下列翻译是否正确（ ）：循环球转向器recirculating ball | A | 正确 | 错误
判断 | 一般 | 判断下列翻译是否正确（ ）：转向盘steering wheel | A | 正确 | 错误
判断 | 简单 | 判断下列翻译是否正确（ ）：蜗轮worm gear | A | 正确 | 错误
判断 | 一般 | 判断下列翻译是否正确（ ）：盘式制动disk brake | A | 正确 | 错误
判断 | 一般 | 判断下列翻译是否正确（ ）：鼓式制动drum brake | A | 正确 | 错误
判断 | 一般 | 判断下列翻译是否正确（ ）：紧急制动emergency braking | A | 正确 | 错误
判断 | 一般 | 判断下列翻译是否正确（ ）：交流电alternating current | A | 正确 | 错误
判断 | 简单 | 判断下列翻译是否正确（ ）：备件spare part | A | 正确 | 错误
判断 | 一般 | 判断下列翻译是否正确（ ）：售后服务after-sales service | A | 正确 | 错误
判断 | 一般 | 判断下列翻译是否正确（ ）：汽车机电维修部auto electrical maintenance department | B | 正确 | 错误
判断 | 一般 | 判断下列翻译是否正确（ ）：贸易有限公司Trade Co.,LTD | A | 正确 | 错误
判断 | 一般 | 判断下列翻译是否正确（ ）：机电技师electrical technician | A | 正确 | 错误
判断 | 一般 | 判断下列翻译是否正确（ ）：特许经销商permit specially a dealer | A | 正确 | 错误
判断 | 一般 | 判断下列翻译是否正确（ ）：四轮定位foul-wheel | B | 正确 | 错误
判断 | 简单 | 判断下列翻译是否正确（ ）：预付定金down payment | A | 正确 | 错误
判断 | 简单 | 判断下列翻译是否正确（ ）：性价比price performance | B | 正确 | 错误
判断 | 简单 | 判断下列翻译是否正确（ ）：信用卡credit card | A | 正确 | 错误
判断 | 简单 | 判断下列翻译是否正确（ ）：电动机electric motor | A | 正确 | 错误
判断 | 简单 | 判断下列翻译是否正确（ ）：汽油机gasoline engine | A | 正确 | 错误
判断 | 一般 | 判断下列翻译是否正确（ ）：曲柄连杆机构crankshaft and connecting | B | 正确 | 错误
判断 | 一般 | 判断下列翻译是否正确（ ）：配气机构valve train | A | 正确 | 错误
判断 | 一般 | 判断下列翻译是否正确（ ）：压缩比compression ratio | A | 正确 | 错误
判断 | 简单 | 判断下列翻译是否正确（ ）：热能thermal energy | A | 正确 | 错误
判断 | 一般 | 判断下列翻译是否正确（ ）：机械能mechanical energy | A | 正确 | 错误
判断 | 一般 | 判断下列翻译是否正确（ ）：仪表dash panel insert | A | 正确 | 错误
判断 | 一般 | 判断下列翻译是否正确（ ）：disc brake:盘式制动 | A | 正确 | 错误
判断 | 一般 | 判断下列翻译是否正确（ ）：spark ignition and compression ignition: 点燃式和压燃式 | A | 正确 | 错误
判断 | 一般 | 判断下列翻译是否正确（ ）：crankshaft and camshaft: 曲轴和凸轮轴 | A | 正确 | 错误
判断 | 一般 | 判断下列翻译是否正确（ ）：Emission control system: 控制系统 | B | 正确 | 错误
判断 | 一般 | 判断下列翻译是否正确（ ）：Multi-cylinder engine: 多缸发动机 | A | 正确 | 错误
判断 | 一般 | 判断下列翻译是否正确（ ）：Clearance volume: 燃烧室容积 | A | 正确 | 错误
判断 | 一般 | 判断下列翻译是否正确（ ）：gasoline mixed with air: 空气和汽油 | B | 正确 | 错误
判断 | 一般 | 判断下列翻译是否正确（ ）：jump across the gap of spark plug: 火花塞跳火间隙 | A | 正确 | 错误
判断 | 一般 | 判断下列翻译是否正确（ ）：turn through a half revolution: 旋转半周 | A | 正确 | 错误
判断 | 简单 | 判断下列翻译是否正确（ ）：valve seat: 气门座 | A | 正确 | 错误
判断 | 一般 | 判断下列翻译是否正确（ ）：liquid (water )-cooling system: 气冷 | B | 正确 | 错误
判断 | 一般 | 判断下列翻译是否正确（ ）：cylinder order: 气缸顺序 | A | 正确 | 错误
判断 | 简单 | 判断下列翻译是否正确（ ）：shorting-out: 短路 | A | 正确 | 错误
判断 | 一般 | 判断下列翻译是否正确（ ）：timing-retarded: 点火提前 | B | 正确 | 错误
判断 | 一般 | 判断下列翻译是否正确（ ）：manifold injection: 进气歧管喷射 | A | 正确 | 错误
判断 | 简单 | 判断下列翻译是否正确（ ）：3-way catalytic converter: 三元催化 | A | 正确 | 错误
判断 | 简单 | 判断下列翻译是否正确（ ）：automatic clutches自动离合器 | A | 正确 | 错误
判断 | 一般 | 判断下列翻译是否正确（ ）：peripheral location of springs弹簧周布置 | A | 正确 | 错误
判断 | 简单 | 判断下列翻译是否正确（ ）：centrifugal force离心力 | A | 正确 | 错误
判断 | 一般 | 判断下列翻译是否正确（ ）：gear change lever变速杆 | A | 正确 | 错误
判断 | 一般 | 判断下列翻译是否正确（ ）：intermediate shaft中间轴 | A | 正确 | 错误
判断 | 一般 | 判断下列翻译是否正确（ ）：straight-tooth gear-wheels直齿齿轮 | A | 正确 | 错误
判断 | 一般 | 判断下列翻译是否正确（ ）：independent front suspension独立前悬架 | A | 正确 | 错误
判断 | 一般 | 判断下列翻译是否正确（ ）：handling characteristics操纵流程 | B | 正确 | 错误
判断 | 一般 | 判断下列翻译是否正确（ ）：Macpherson strut-type suspension麦佛逊立柱型悬架 | A | 正确 | 错误
判断 | 一般 | 判断下列翻译是否正确（ ）：dependent suspension独立悬架 | B | 正确 | 错误
判断 | 一般 | 判断下列翻译是否正确（ ）：coefficient pf friction摩擦系数 | A | 正确 | 错误
判断 | 一般 | 判断下列翻译是否正确（ ）：steering sensitivity操纵灵敏性 | A | 正确 | 错误
判断 | 一般 | 判断下列翻译是否正确（ ）：drop center wheel rim深式轮辋的车轮 | A | 正确 | 错误
判断 | 简单 | 判断下列翻译是否正确（ ）：hoses and tubing短路 | B | 正确 | 错误
判断 | 复杂 | 判断下列翻译是否正确（ ）：With the introduction of computers and electronic devices, the modern vehicle’s electrical system is becoming more and more complex.随着计算机和电子装置的引进，现代车辆的电子系统变得越来越简单。 | B | 正确 | 错误
判断 | 复杂 | 判断下列翻译是否正确（ ）：The mass production of the automobiles has affected the society history in the 0th century most of all the inventions.在0世纪众多发明中汽车的大量生产影响了社会历史 | A | 正确 | 错误
判断 | 复杂 | 判断下列翻译是否正确（ ）：The suspension system can absorb the road shock, which results in a smoother ride, safer handling and less mechanical wear.悬架系统能够吸收路面震动，其结果运转平稳、操纵安全、减少机械磨损。 | A | 正确 | 错误
判断 | 复杂 | 判断下列翻译是否正确（ ）：When the piston move to its highest position inside the cylinder, we can say it is at Top Dead Center (TDC).当活塞到达气缸最高位置时即活塞上止点 | A | 正确 | 错误
判断 | 复杂 | 判断下列翻译是否正确（ ）：As a mixture of water and antifreeze, coolant circulates through these water jackets, picking up heat and carrying it away.水和防冻液的混合物通过水套带走热量散到大气中 | A | 正确 | 错误
判断 | 复杂 | 判断下列翻译是否正确（ ）：Although the other three strokes are necessary, they are idle strokes.虽然其他个行程是必须的，但它们是怠速行程 | A | 正确 | 错误
判断 | 复杂 | 判断下列翻译是否正确（ ）：Fuel tank is usually made of sheet steel with rectangular or circular in shape and have a capacity for approximately 70 liters of fuel.水箱通常由薄钢制成，容积70升。 | B | 正确 | 错误
判断 | 复杂 | 判断下列翻译是否正确（ ）：Diesel’s work turned out to be so successful by the first decade of the twentieth century that the engine was named after his name, the diesel engine.柴油的出现通过第一个十年成功生产后，这种发动机被称为柴油发动机 | A | 正确 | 错误
判断 | 复杂 | 判断下列翻译是否正确（ ）：为了使得气门根据与曲轴的位置正确地开启和关闭，凸轮轴必须根据曲轴而正时。For the valves to open and close in correct relation to the position of the crankshaft ,the camshaft must be timed to the crankshaft. | A | 正确 | 错误
判断 | 复杂 | 判断下列翻译是否正确（ ）：通常，风扇由四到六个弯曲的叶片组成。当风扇旋转时，叶片通过散热器抽吸空气。The fan usually has from four to six curved blades which pull air though the radiator as fan rotates. | A | 正确 | 错误